## Ser
Comment | Description | Designator | Footprint | LibRef | Quantity
LSM6DSOXTR | Accelerometer | AC1 | LGA-14_1 | LSM6DSOXTR | 1
1uF | MLCC Capacitor | C1, C2, C13, C19 | C 0402 | Capacitor | 4
100nF | MLCC Capacitor | C3, C4, C5, C6, C8, C10, C20, C28, C30, C33 | C 0402 | Capacitor | 10
22pF | MLCC Capacitor | C7, C9 | C 0402 | Capacitor | 2
22nF | MLCC Capacitor | C11, C16, C17, C18, C24, C25 | C 0402 | Capacitor | 6
UVY1V101MED1TD | Capacitor Polarised | C12 | CAPPRD250W50D655H1250 | UVY1V101MED1TD | 1
22uF | MLCC Capacitor | C23, C27 | C 0805 | Capacitor | 2
1uF | MLCC Capacitor | C26, C29, C31, C32 | C 0603 | Capacitor | 4
10uF | MLCC Capacitor | C34, C35, C36 | C 0805 | Capacitor | 3
1 Pin |  | CON1, CON6, CON7, CON8 | SMD PAD | 1 Pin | 4
3 Pin |  | CON2 | BM03B-SRSS-TB | 3 Pin | 1
4 PIN |  | CON3, CON9, CON10 | SM04B-SRSS-TB | 4 PIN | 3
4 PIN |  | CON4, CON5 | BM04B-SRSS-TB | 4 PIN | 2
Battery |  | CON11 | SMD PAD | 1 Pin | 1
GND |  | CON12 | SMD PAD | 1 Pin | 1
P0102AL_5AA4 | SCR | D1 | SOT95P255X140-3N | P0102AL_5AA4 | 1
STM32G061C6U6 | Integrated Circuit | IC1 | QFN50P700X700X65-49N-D | STM32G061C6U6 | 1
RT7251AZQW | Integrated Circuit | IC2 | SON50P200X200X80-9N-D | RT7251AZQW | 1
MIC4606-2YTS-TR | Integrated Circuit | IC3, IC5 | SOP65P640X120-16N | MIC4606-2YTS-TR | 2
INA180A2IDBVR | Integrated Circuit | IC4, IC6 | SOT95P280X145-5N | INA180A2IDBVR | 2
AZ1117CR-3.3TRG1 | Integrated Circuit | IC7 | AZ1117CR33TRG1 | AZ1117CR-3.3TRG1 | 1
MAX1614EUA+ | Integrated Circuit | IC9 | SOP65P490X110-8N | MAX1614EUA+ | 1
XF3M-1215-1B | Connector | J1 | XF3M12151B | XF3M-1215-1B | 1
22uH | General pourpouse inductor | L1 | HPI0630 | Inductor | 1
Green | LED | LED1, LED3, LED4 | LEDC1608X50N | 150060GS55040 | 3
RED | LED | LED2 | LEDC1608X50N | 150060GS55040 | 1
Model? | N-Mosfet DFN 5x6 | Q1, Q2, Q3, Q4, Q5, Q6, Q7, Q8 | DFN 3X3 | Power MOSFET | 8
AON6403 | P-Mosfet 30V 67A Rds(on) 3.1mR | Q9 | DFN 5x6 | AON6403 | 1
Model? | N-Mosfet DFN 5x6 | Q10 | DFN 5x6 | Power MOSFET | 1
8k | General pourpouse resistor | R1, R4, R6, R10, R34, R48 | R 0402 | Resistor | 6
2.2R | General pourpouse resistor | R2, R15, R16, R17, R18, R19, R21, R30 | R 0402 | Resistor | 8
47k | General pourpouse resistor | R3 | R 0402 | Resistor | 1
3k | General pourpouse resistor | R5, R11 | R 0402 | Resistor | 2
13k | General pourpouse resistor | R7 | R 0402 | Resistor | 1
63k | General pourpouse resistor | R8 | R 0402 | Resistor | 1
120k | General pourpouse resistor | R9 | R 0402 | Resistor | 1
22k | General pourpouse resistor | R13 | R 0402 | Resistor | 1
1k | General pourpouse resistor | R14 | R 0402 | Resistor | 1
20mR | General pourpouse resistor | R20, R31 | R 2512 | Resistor | 2
2k | General pourpouse resistor | R22, R23 | R 0402 | Resistor | 2
500R | General pourpouse resistor | R24 | R 0402 | Resistor | 1
160R | General pourpouse resistor | R25 | R 0402 | Resistor | 1
MCSJK-7U-16.00-12-30-80-B-30 | Crystal or Oscillator | Y1 | MCSJK7U1600123080B30 | MCSJK-7U-16.00-12-30-80-B-30 | 1